## README
Green hydrogen: overhyped AND a real bet — the workbook
• Companion to the Bankable teardown (bankable.show). Built by an engineer with over a decade commercializing first-of-a-kind energy technology.
• Sheet 1 (LCOH Model): the live model. Set the YELLOW cells — power price, capacity factor, CAPEX, efficiency — and watch the $/kg move. It also computes the carbon price at which green beats grey on merit, and the effect of the US 45V credit.
• Sheet 2 (Benchmarks): the cited ranges the episode quotes — green PEM (Lazard), grey SMR, blue SMR+CCS, regional CAPEX. Every row carries its [S#].
• Sheet 3 (Sensitivity): one-way sweeps of the four levers. Power price and capacity factor dominate — that's the episode's point.
• The one line: electricity is 60-70% of every green kilogram. Green hydrogen is a bet on ultra-cheap, always-available electricity.
• ILLUSTRATIVE, public data only; a public-data TEA carries roughly a ±30-50% band. Pending qualified-reviewer sign-off for any external use. Not investment advice; we judge technologies, never stocks.

## LCOH Model
LCOH Model — PEM, like-for-like vs grey
Change the YELLOW cells. Defaults land near the Lazard PEM midpoint (~$5.25/kg unsubsidized). Stack replacement is folded into the O&M line — keep it simple, state it honestly.
Input | Value | Unit | Source
Electricity price | 40 | $/MWh | [S9] the dominant lever
Capacity factor | 0.5 | 0–1 | utilization — the other lever
Installed CAPEX | 2000 | $/kW | [S1] non-China $2,000–2,600
Fixed charge rate (finance) | 0.1 | 0–1 /yr | capital recovery assumption
Efficiency (electricity per kg) | 52.5 | kWh/kg | [S6] real 50–55; floor 39.4
O&M incl. stack replacement | 0.025 | share of CAPEX /yr | simplified
Water + other variable | 0.05 | $/kg | small [S9]
Grey hurdle (SMR) | 2 | $/kg | [S5] $1.50–2.50
Grey emission factor | 9.5 | kg CO₂/kg H₂ | [S22] ~9–10
45V credit (0 = off) | 3 | $/kg | [S11] top CI tier; OBBB deadline [S13]
Output | Value | Unit
Annual output per kW |  | kg/kW·yr
Electricity |  | $/kg
Capital recovery |  | $/kg
O&M + stack |  | $/kg
Water + other |  | $/kg
LCOH — green (PEM) |  | $/kg
Gap vs grey |  | $/kg
Carbon price to close the gap |  | $/t CO₂
LCOH net of 45V credit |  | $/kg
Electricity share of LCOH |  | share
Sanity anchors: at defaults LCOH ≈ $5.15 (Lazard PEM range $4.33–6.05 [S4]); gap ≈ $3 → breakeven ≈ $330/t. Note the tension the model exposes: at Western CAPEX ($2,000/kW) the capital line rivals electricity, so the share cell reads ~40% — the oft-quoted 'electricity = 60–70%' [S9] describes cheaper-stack / higher-utilization plants. Set CAPEX toward China's $600–1,200 [S1] and watch the share climb. That gap IS the episode's two-levers story.

## Benchmarks
Benchmarks — the cited ranges (same molecule, like-for-like)
Benchmark | Range | Unit | Source
Green H₂ — PEM, US, unsubsidized | $4.33–6.05 (mid ~$5.25) | $/kg | [S4] Lazard June 2024
Green H₂ — PEM, US, with 45V | $2.36–4.08 | $/kg | [S4]
Grey H₂ — SMR incumbent | $1.50–2.50 | $/kg | [S5]
Blue H₂ — SMR + CCS (adds >50%) | $2.00–3.50 | $/kg | [S5]
China renewable H₂ vs EU/US | 40–45% cheaper | — | [S2]
Electrolyzer CAPEX — China (mostly alkaline) | $600–1,200 | $/kW | [S1]
Electrolyzer CAPEX — non-China installed | $2,000–2,600 | $/kW | [S1]
Electricity per kg — real commercial | 50–55 (floor 39.4) | kWh/kg | [S6]
Round trip power→H₂→power | 30–45% (common ~37%) vs battery 85–95% | — | [S8]
Power-price sensitivity | $10/MWh ≈ $0.50/kg | — | [S9]
2030 pipeline at FID | ~9% of 37 Mtpa announced | — | [S1][S3]

## Sensitivity
Sensitivity — one lever at a time (all cells live formulas against the Model sheet)
Power price and capacity factor dominate — the episode's binding metric in spreadsheet form. Each row recomputes total LCOH with ONE input swapped, everything else at Model defaults.
Lever | Low | Base | High | Unit
Electricity price (20→80 $/MWh) |  |  |  | $/kg
Capacity factor (0.25→0.95 0–1) |  |  |  | $/kg
Installed CAPEX (1000→2600 $/kW) |  |  |  | $/kg
Efficiency (45→55 kWh/kg) |  |  |  | $/kg

## Sources
Sources (keyed to research/RB04-green-hydrogen-PRO.md)
S1 | IEA — Global Hydrogen Review 2025 (demand, clean share, FID, installed GW, CAPEX, offtake)
S2 | IEA GHR 2025 full report — China renewable-H₂ cost position; 2030 CAPEX assumptions
S3 | Green Hydrogen Organisation — GHR 2025 read: FID slowdown, pipeline shrinkage
S4 | Lazard — Levelized Cost of Hydrogen Analysis (June 2024): green PEM US, unsub + 45V
S5 | Techno-economic analyses 2025 — grey SMR / blue SMR+CCS (arXiv 2502.12211 · Montel)
S6 | Electrolysis energy baseline — 39.4 kWh/kg HHV floor; ~50–55 kWh/kg real; ~33 kWh LHV
S8 | Oxford Institute for Energy Studies ET48 — power-to-hydrogen-to-power round trip
S9 | LCOH decomposition — electricity 60–70% of cost; $10/MWh ≈ $0.50/kg
S11 | US Treasury/IRS — §45V final rules (Jan 2025): four CI tiers, three pillars
S13 | One Big Beautiful Bill Act (July 4, 2025) — 45V construction deadline Dec 31, 2027
S15 | Canada — Clean Hydrogen ITC (CI-tiered 40/25/15% + ammonia top-up)
S22 | SMR emission factor ~9 kg CO₂/kg H₂ — CRS R48196 (IEA) · Argonne/EST 2019